## PGN
PGN Name | Src | Hex | Dec | Len | Byte 5 | Byte 6 | Byte 7 | Byte 8 | Byte 9 | Byte 10 | Byte 11 | Byte 12 | Byte 13 | PGN 0x80, 0x81, Src, PGN, # of DataBytes, [Data Bytes], CRC
Steer Data | 7F | FE | 254 | 8 | Speed |  | Status | steerAngle |  | *** | SC1to8 | SC9to16 | CRC
Steer Settings | 7F | FC | 252 | 8 | gainP | highPWM | lowPWM | minPWM | countsPerDeg | steerOffset |  | ackermanFix | CRC
Steer Config | 7F | FB | 251 | 8 | set0 | pulseCount | minSpeed | sett1 | *** | *** | *** | *** | CRC
From AutoSteer | 78 | FD | 253 | 8 | ActualSteerAngle * 100 |  | IMU Heading Hi/Lo |  | IMU Roll Hi/Lo |  | Switch | PWMDisplay | CRC
From Autosteer 2 | 78 | FA | 250 | 8 | Sensor Value | * | * | * | * | * | * | * | CRC
Machine Data | 7F | EF | 239 | 8 | uturn | speed*10 | hydLift | Tram | Geo Stop | *** | SC1to8 | SC9to16 | CRC
Machine Config | 7F | EE | 238 | 8 | raiseTime | lowerTime | hydEnable | set0 | User1 | User2 | User3 | User4 | CRC
Pin Config | 7F | EC | 236 | 24 | 1 | 2 | 3 | 4 | 5 | 6 | 7 | 8 | 9 | 10 | 11 | 12 | 13 | 14 | 15 | 16 | 17 | 18 | 19 | 20 | 21 | 22 | 23 | 24 | CRC
From Machine | 73 | ED | 238 236: 237; 8 24: 8; raiseTime 1: 1; lowerTime 2: 2; hydEnable 3: 3; set0 4: 4; User1 5: *
Tool Steering | 77 | E9 | 238 236: 233; 8 24: 8; raiseTime 1: Low XTE; lowerTime 2: High XTE; hydEnable 3: Status; set0 4: Low Veh XTE; User1 5: High Veh XTE; User2 6: Speed * 10; User3 7: *; User4 8: *; CRC 9: CRC
Tool Config | 77 | E8 | 238 236: 232; 8 24: 8; raiseTime 1: P; lowerTime 2: Integral; hydEnable 3: minPWM; set0 4: highPWM; User1 5: windup; User2 6: WAS Counts; User3 7: WAS Offset; User4 8: Max Steer; CRC 9: CRC
Tool Settings | 77 | E7 | 238 236: 231; 8 24: 8; raiseTime 1: Setting 0; lowerTime 2: *; hydEnable 3: *; set0 4: *; User1 5: *; User2 6: *; User3 7: *; User4 8: *; CRC 9: CRC
[5 empty] | Bit | 0=Invert WAS | 1=Invert Rel | 2=Inv Steer | 3=Convertor | 4=Motor Drv | 5=Danfoss
[6 empty] | 0=off | 0=off | 0=off | 0=Differential | 0=IBT2 | 0=off
[6 empty] | 1=inv | 1=inv | 1=inv | 1 = Single | 1 = Cytron | 1=on
From Tool Steer | 77 | E6 | 238 236: 230; 8 24: 8; raiseTime 1: Low Actual; lowerTime 2: High Actual; hydEnable 3: Low Error; set0 4: High Error; User1 5: Tool PWM; User2 6: Status; User3 7: *; User4 8: *; CRC 9: CRC
Shortcut Keypad | 6E | E2 | 226 | 16 | 1 | 2 | 3 | 4 | 5 | 6 | 7 | 8 | 9 | 10 | 11 | 12 | 13 | 14 | 15 | 16 | CRC
Main Antenna | 6E: 7D; E2: D6; 226: 214; 1: Main Antenna
Tool Antenna | 6E: 7C; E2: D7; 226: 215; 1: Tool Antenna
Hello AOG | 6E: 7F; E2: C8; 226: 200; 1: 1; 2: CRC
Hello From Steer | 6E: 78; E2: C7; 226: 199; 1: 1; 2: CRC
Hello From Steer2 | 6E: 78; E2: C6; 226: 198; 1: 1; 2: CRC
Hello From Machine | 6E: 73; E2: C5; 226: 197; 1: 1; 2: CRC
Hello From Machine2 | 6E: 73; E2: C4; 226: 196; 1: 1; 2: CRC
Hello From GPS | 6E: 7D; E2: C3; 226: 195; 1: 1; 2: CRC
Hello From GPS2 | 6E: 7D; E2: C2; 226: 194; 1: 1; 2: CRC
Switch Control | 7B | EA | 234 |  | Main | Res | Res | # sections | On Group 0 | Off Group 0 | On Group 1 | Off Group 1 | CRC

## MAC IP Src
| IP Address | Listen Port | PGN Source |  | MAC: (Hex)
AOG | 192.168.5.127 | 9999 | 127 | 7F | NA
App1 |  |  | 126 | 7E | NA
GPS | 192.168.5.125 |  | 125 | 7D | 00 00 56 00 00 7D
GPS Tool | 192.168.5.124 |  | 124 | 7C | 00 00 56 00 00 7C
Steer 1 | 192.168.5.120 | 8888 | 120 | 78 | 00 00 56 00 00 78
Steer 2 | 192.168.5.119 | 8888 | 119 | 77 | 00 00 56 00 00 77
Machine 1 | 192.168.5.115 | 8888 | 115 | 73 | 00 00 56 00 00 73
Machine 2 | 192.168.5.114 | 8888 | 114 | 72 | 00 00 56 00 00 72
Machine 3 | 192.168.5.113 | 8888 | 113 | 71 | 00 00 56 00 00 71
Keypad | 192.168.5.110 | 8888 | 110 | 6E | 00 00 56 00 00 6E

## fixed IP list
IP Addresses when using fixed IPs
do NOT change WiFi IPs, they are needed to get to WebIO, when doing Over the Air firmware update, you gonna be lost!!
192.168.1.
1 | router or WiFi access point
71 | Section control | WiFi
72 | Section control | Ethernet
73
74
75 | IMU | WiFi
76 | IMU | Ethernet
77 | Autosteer | WiFi
78 | Autosteer | Ethernet
79 | GPS roof unit | WiFi
80 | GPS roof unit | Ethernet
81
82
100 | Tablet Computer